## 1-10DSG1
Device Tag | Quantity | Description | Type Number | Brand | Part Number | BV PART #
6ER1 | 1 | Trim-pot 10K | Potmeterset 10K ZB4 | Generic | Potmeterset 10K ZB4 | E00866
6ER1 | 1 | Pot.meter | ZB4 BD912 | Schneider Electric | ZB4 BD912 | E00866/2
6ES1 | 1 | Standswitch | XCK-P2102P16 Bed.eindschak. | Schneider Electric | 08.07.0109 | 454796
6ES2 | 1 | Pushbutton 16mm White | XB6-CA11B | Schneider Electric | 08.01.0243 | E00867
6ES3 | 1 | Pushbutton 16mm White | XB6-CA11B | Schneider Electric | 08.01.0243 | E00867
5F1 | 1 | Miniature circuit breaker 2P C2A | C60N 2P C2A | Merlin Gerin | 24264 | E00416
5F2 | 1 | Miniature circuit breaker 3P D25A | C60N 3P D25A | Merlin Gerin | 24604 | E05153
5F2 | 1 | Auxiliary change-over contact | OF 26924 | Merlin Gerin | 26924 | E05000
5F3 | 1 | Miniature circuit breaker 1P C10A | C60N 1P C10A | Merlin Gerin | 24240 | 333-3331
5F4 | 1 | Fuse terminal | WK 10/Si U 5x20 | Wieland | WK 10/Si U 5x20 | E01321
5F4 | 1 | End plate | WK10 AP 10/Si | Wieland | AP 10/Si | E05154
6F1 | 1 | End plate | WK10 AP 10/Si | Wieland | AP 10/Si | E05154
6F1 | 1 | Fuse terminal | WK 10/Si U 5x20 | Wieland | WK 10/Si U 5x20 | E01321
7H1 | 1 | 24V Pilot light White | XB5 AVB1 | Schneider Electric | XB5 AVB1 | 333-3226
7H2 | 1 | 24V Pilot light White | XB5 AVB1 | Schneider Electric | XB5 AVB1 | 333-3226
7H3 | 1 | 24V Pilot light Red | XB5 AVB4 | Schneider Electric | XB5 AVB4 | E05072
6K1 | 1 | Relay 24V 1x changeover | 38.51.7.024.0050 | REL FINDER | 38.51.7.024.0050 | E05007
7KM1 | 1 | Contactor | LC1D09B7 | Schneider Electric | LC1 D09B7 | 333-3580
7KM1 | 1 | Auxilary contact 2xNO | LAD N20 | Schneider Electric | LAD N20 | 500-3394
5L1 | 1 | Current transformer | IBA 40A/5A KL.3 | Celsa | 06.02.0098 | E01566
5M2 | 1 | Fan 24Vdc | FAN 8314 | EBM Papst | FAN 80*80*32 24VDC | E06930
5M2 | 1 | Fan filter | FF80 | EBM Papst | 221-336 kast kl.beh. | E00283
5M2 | 1 | Fan finger guard | LZ32-4 | EBM Papst | 250-1612 kast kl.beh. | E00283
5P1 | 1 | Amp-meter 40/80A indirect | IQ48/EIV48-40/5/2VO | Celsa | EQ 48 40/80A/5A | 009316
7P1 | 1 | Time counter 48x48 / 24VAC | BZW 48/2E 24VAC |  | BZW 48/2E 24VAC | E01567
5Q1 | 1 | Motor circuit breaker | GV2 ME08 | Schneider Electric | GV2ME08 | E01456
5Q1 | 1 | auxiliary contact NO+NC - front mount. | GV2-AE11 | Schneider Electric | GVAE11 | E05075
5QM1 | 1 | Switch 3p. 63A + red/yelow handle, axle and doorlockplate | VCCF3 | Schneider Electric | VCCF1 | E05155
| 1 | Red/Yellow handle
5R1 | 1 | Resitor for Fan | 27 Ohm 25W | Generic | 27 Ohm 25W | E05156
5S1 | 1 | Pushbutton RED "STOP" | ZB5 AA434 | Schneider Electric | ZB5 AA434 | E01353
5S1 | 1 | element NC with mountingbase | ZB5 AZ102 | Schneider Electric | ZB5 AZ102 | E00357
5S2 | 1 | Pushbutton GREEN "START" | ZB5 AA333 | Schneider Electric | 08.01.0237 | E01352
5S2 | 1 | element NO with mountingbase | ZB5 AZ101 | Schneider Electric | ZB5 AZ101 | 333-3224
7S1 | 1 | Pushbutton Emercengy stop | ZB4 BS54 | Schneider Electric | ZB4 BS54 | 001398
7S1 | 1 | element NC with mountingbase | ZB4 BZ102 | Schneider Electric | ZB4 BZ102 | B21153
7S2 | 1 | Pushbutton RED "STOP" ZB5 AA434 |  | Schneider Electric | ZB5 AA434 | E01353
7S2 | 1 | element NC with mountingbase | ZB5 AZ102 | Schneider Electric | ZB5 AZ102 | E00357
7S3 | 1 | Pushbutton GREEN "START" | ZB5 AA333 | Schneider Electric | 08.01.0237 | E01352
7S3 | 1 | element NO with mountingbase | ZB5 AZ101 | Schneider Electric | ZB5 AZ101 | 333-3224
5T1 | 1 | Transformer pri. 400V/460V/520V±20V sec. 24 | STEPU 10/3 MULTI.24V | Jahnsmüller GmbH | 06.01.0117 | 333-3462.UNI/E00355
5U1 | 1 | Softstarter | 150C25NBR | Allen Bradley | 150C25NBR | E00290
6U1 | 1 | Frequency inverter | FREQ.REG 0.55kW.400 | Lenze | E82EV551K4C200 | E01541
6U1 | 1 | Frequency inverter display | FREQ.REG BED DISPLAY | Lenze | E82ZBC | E00415
6U1 | 1 | Frequency inverter | FREQ.REG I/O | Lenze | E82ZAFS | E00482
5VM1 | 1 | Rectifier 40V-25A | F40C25A | BRUGCEL | 21.06.0016 | E00488

## 6-54DCG1
Device Tag | Quantity | Description | Type Number | Part Number | BV PART #
CAB 1 | 1 | Enclosure 600 x 500 x 210 with mounting plate 570 x 450 | MAS 0605021 | MAS 0605021 | E05157
CAB 3 | 3 | Cable Gland M16*1.5 | WARTEL PA M16*1.5 | 50.616 PA7035 | E00405
CAB 3 | 3 | Locknut M16*1.5 | WARTELMOER M16 | 50.216 PA7035 | E00405_1
CAB 2 | 2 | Cable Gland M25*1.5 | WARTEL PA M25*1.5 | 50.625 PA7035 | E00407
CAB 2 | 2 | Locknut M25*1.5 | WARTELMOER M25 | 50.225 PA7035 | E00407_1
CAB 1 | 1 | Cable Gland M32*1.5 | WARTEL PA M32*1.5 | 50.632 PA7035 | E00408
CAB 1 | 1 | Locknut M32*1.5 | WARTELMOER M32*1.5 | 50.232 PA7035 | E00408_1
CAB 1 | 1 | Cable Gland M40*1.5 | WARTEL PA M40*1.5 | 50.640 PA7035 | E00409
CAB 1 | 1 | Lochnut M40*1.5 | WARTELMOER M40 | 50.240 PA7035 | E00409_1
10F1 1 | 1 | earth leakage protection 4P 63/0.03A UL/CSA | F204 A63/0.03 | 16.04.0097 | E05068
10F2 1 | 1 | Motor protection switch | GV3 ME63 | GV3ME63 | E00247
10F2 1 | 1 | Large spacing UL TELE | GV3-G66 | GV3 G66 | E05158
11F2 1 | 1 | Miniature circuit breaker 2P C2A UL 489 type | C60N-1489-A2C020 | 1489-A2C020 | E05159
11F3 | 1 | 1 Miniature circuit breaker 1P C6A | C60N 1492 SP1C060 | 1492 SP1C060 | E05160
13H3 | 1 | 1 24V Pilot light Red | XB5 AVB4 | XB5 AVB4 | E05161
13H3 | 1 | Legend holder | XBZ35 | XBZ35 | E05080
13H4 | 1 | 24V Pilot light Red | XB5 AVB4 | XB5 AVB4 | E05161
13H4 | 1 | Legend holder | ZBZ 35 | ZBZ 35 | E05080
11K1 | 1 | Voltage control | RM4.UA33MW | RM4.UA33MW | 500-3570-EDA
11K2 | 1 | Contactor | LC1 D09P7 | LC1 D09P7 | 333-3580
11K2 | 1 | Auxilary contact 2/NO & 2/NC | LAD N22 | LAD N22 | E05162
11K3 | 1 | 3 phase control relay | DPA 01 C M44 | DPA01CM44
13KD1 | 1 | Contactor | LC1D09B7 | LC1 D09B7 | 333-3580
13KM1 | 1 | Contactor | LC1D09B7 | LC1 D09B7 | 333-3580
13KM3 | 1 | Contactor | LC1D09B7 | LC1 D09B7 | 333-3580
13KM3 | 1 | Auxilary contact 1/NO & 1/NC | LAD N11 | LAD N11 | E01324 / 333-3482
13KM4 | 1 | Contactor | LC1D09B7 | LC1 D09B7 | 333-3580
13KM5 | 1 | Contactor | LC1D09B7 | LC1 D09B7 | 333-3580
13KS1 | 1 | Contactor | LC1D09B7 | LC1 D09B7 | 333-3580
13P1 | 1 | Elapsed time counter | XB5 DSB | BG 40.17 | E00366
10Q1 | 1 | Motor circuit breaker | GV2 ME20 | GV2ME20 | E00553
10Q1 | 1 | auxiliary contact NO+NC - front mount. | GV2-AE11 | GVAE11 | 333-3455
10Q2 | 1 | Motor circuit breaker | GV2 ME14 | GV2ME14 | E05163
10Q2 | 1 | auxiliary contact NO+NC - front mount. | GV2-AE11 | GVAE11 | 333-3455
11Q1 | 1 | Motor circuit breaker | GV2 ME08 | GV2ME08 | E01456
11Q1 | 1 | auxiliary contact NO+NC - front mount. | GV2-AE11 | GVAE11 | 333-3455
11Q2 | 1 | Motor circuit breaker | GV2 ME06 | GV2ME06 | E01322
11Q2 | 1 | auxiliary contact NO+NC - front mount. | GV2-AE11 | GVAE11 | 333-3455
11Q3 | 1 | Transformer circuit breaker 2.4..4A | GV2 RT08 | GV2RT08 | E00417
10QM1 | 1 | Switch 3p. 80A | V4 | V4 | E00563
| 1 | Red/Yellow handle | KCF-2PZ | KCF-2PZ | 333-3486,02
| 1 | Lockplate for V4 | KZ74 | KZ74 | E00347
| 1 | AXLE for V4 | VZ18 | VZ18 | E00346
10S1 | 1 | Changeover switch | 194E.A63.3753 | 08.05.0238 | E05061
10S1 | 1 | Changeover Switch frontplate | 194L-HE4A-375 | 194L-HE4A-375 | E05061-1
13S1 | 1 | element NC with mountingbase | ZB5 AZ104 | ZB5 AZ104 | E01544
13S1 | 1 | Emergency stop | ZB5 AS844 | ZB5 AS844 | E01543
13S1 | 1 | Round text plate, yellow, diam. 60mm text: Emergency stop | ZBY-9330 | ZBY-9330 | E00361
13SH1.1 | 1 | Pushbutton COMBI | ZB5 AW823743 | ZB5 AW823743 | E05071
13SH1.1 | 1 | element NC + NO with mounting base | ZB5 AZ105 | ZB5 AZ105 | E05004
13SH1.1 | 1 | 24V Pilot light White + mounting base | ZB5 AVB1 | ZB5 AVB1 | 333-3226
13SH1.1 | 1 | Silicon hood for combibutton | ZBW 008 | ZBW 008 | E05070
13SH2.1 | 1 | Pushbutton COMBI | ZB5 AW823743 | ZB5 AW823743 | E05071
13SH2.1 | 1 | 24V Pilot light White + mounting base | ZB5 AVB1 | ZB5 AVB1 | 333-3226
13SH2.1 | 1 | element NC + NO with mounting base | ZB5 AZ105 | ZB5 AZ105 | E05004
13SH2.1 | 1 | Silicon hood for combibutton | ZBW 008 | ZBW 008 | E05070
13SH2.1 | 1 | Pushbutton COMBI | ZB5 AW823743 | ZB5 AW823743 | E05071
13SH2.1 | 1 | 24V Pilot light White + mounting base | ZB5 AVB1 | ZB5 AVB1 | 333-3226
13SH2.1 | 1 | element NC + NO with mounting base | ZB5 AZ105 | ZB5 AZ105 | E05004
13SH2.1 | 1 | Silicon hood for combibutton | ZBW 008 | ZBW 008 | E05070
13SH2.1 | 1 | Pushbutton COMBI | ZB5 AW823743 | ZB5 AW823743 | E05071
13SH2.1 | 1 | 24V Pilot light White + mounting base | ZB5 AVB1 | ZB5 AVB1 | 333-3226
13SH2.1 | 1 | element NC + NO with mounting base | ZB5 AZ105 | ZB5 AZ105 | E05004
13SH2.1 | 1 | Silicon hood for combibutton | ZBW 008 | ZBW 008 | E05070
11T1 | 1 | Transformer 230/400 ± 15V -> 24V | STEP 10/3 230/400->24 320VA | 88410 | E05165
14U1 | 1 | Zelio Logic 12 I/O | SR2B121B | SR2B121B | E01557/MP04072
14U1 | 1 | memory module for zelio program | SR2MEM02 | SR2MEM02 | E01557/MP04072
11V2 | 1 | Power Supply 400/24V 3A | ABL8RPS24030 | ABL8RPS24030 | E05149
10X2 | 1 | Socket CEE-FORM 4P 500V/63A 7h | CEE-FORM 63A 7H 4POL | F43S556 | E05164
10X3 | 6 | 2 Wire terminal 2.5mm² | WEID ZDU 2.5 | 1608510000 | E05166
10X3 | 2 | 2 Wire PE terminal 2.5mm² | WEID ZPE 2.5/ | 1608640000 | E05167
10X3 | 1 | End plate ZDU 2.5 | WEID ZAP/TW 1 | 1608740000 | E05168
11X1 | 5 | Double level terminal 2.5mm² | WEID ZDK 2.5 | 1674300000 | E05169
11X1 | 1 | Double level PE terminal 2.5mm² | WEID ZDK 2.5PE | 1690000000 | E05170
11X1 | 1 | End plate ZDU 2.5 | WEID ZAP/TW ZDK2.5-DB | 1674730000 | E05171
14X1 | 3 | Double level LED terminal 2.5mm² | WEID ZDK 2.5/D/2 | 1690030000 | E05172
14X1 | 1 | End plate ZDU 2.5 | WEID ZAP/TW ZDK2.5-DB | 1674730000 | E05171

## 1-10DPS75
Device Tag | BOM Qty | Description | Type # | Brand | Mfg Part # | BV PART #
CAB | 1 | Enclosure 400x300x150 with mounting plate 370x250 | MAS 0403015 | Eldon | MAS 0403015 | E05173
PG1 | 1 | Cable Gland M32*1.5 | WARTEL PA M32*1.5 |  | 50.632 PA7035 | E00408
PG1 | 1 | Locknut M32*1.5 Nickel-plated | WARTELMOER M32 |  | 50.232 M | E00408_1
PG2 | 1 | Cable Gland M25*1.5 Nickel-plated | WARTEL L-M25*1.5 | Jacob | 50.625 M-L | E00407
PG2 | 1 | Locknut M25*1.5 Nickel-plated | WARTELMOER M25 | Jacob | 50.225 M | E00407_1
PG3 | 1 | Cable Gland M20*1.5 Nickel-plated | WARTELMOER M20*1.5 | Jacob | 50.620 M-L | E00406
PG3 | 1 | Locknut M20*1.5 Nickel-plated | WARTELMOER M20 | Jacob | 50.220 M | E00406_1
10Q0 | 1 | Switch 3p. 40A | V2 | Scheinder Electric | V2 | E05175
10Q0 | 1 | Door Interlock Plate | KZ 32 | Scheinder Electric | KZ 32 | E05176
10Q0 | 1 | Handle and frontplate | KCF 1PZ | Scheinder Electric | KCF 1PZ | E05090
10V2 | 1 | Amp-meter | IQ48-15/90A | Faget | IQ48-15/90A | 004585
10Q2 | 1 | Motor circuit breaker | GV2 ME32 | Scheinder Electric | GV2 ME32 | E01528
10Q2 | 1 | auxiliary contact NO - front mount. | GV2-AE1 | Scheinder Electric | GVAE1 NO | E05075
10L2 | 1 | Current transformer | IBA 40A/5A KL.3 | Celsa | 06.02.0098 | E01566
10F4 | 1 | Miniature circuit breaker 3P C10A | C60N-1492-SP3C100 | Allen Bradley | Allen Bradley 1492-SP3C100 | E05111
10T4 | 1 | Transformer 230/400±15V -> 24V | STEP 9/2 230/400->24 160VA | Jahnsmüller GmbH | 96090 | E05117
10F4.1 | 1 | Miniature circuit breaker UL type | MCB.UL.C4A.1p | Allen Bradley | 1492-SP1C040 | E05112
11U1 | 1 | Frequency inverter | ESMD371X2TXA | Lenze | ESMD371X2TXA | E05142
11R2 | 1 | Trim-pot 10K Potmeterset | 10K ZB4 | Generic | Potmeterset 10K ZB4 | 454795
11R2 | 1 | Pot.meter | ZB5 AD912 | Scheinder Electric | ZB5 AD912 | E01351/1
11S4 | 1 | Standswitch | XCK-P2102P16 Bed.eindschak. | Scheinder Electric | 08.07.0109 | 454796
11S4.1 | 1 | Pushbutton 16mm White | XB6-CA11B | Scheinder Electric | 08.01.0243 | E00867
11S5 | 1 | Pushbutton 16mm White | XB6-CA11B | Scheinder Electric | 08.01.0243 | E00867
12S1 | 1 | element NC with mountingbase | ZB4 BZ102 | Scheinder Electric | ZB4 BZ102 | B21153
12S1 | 1 | Pushbutton Emercengy stop | ZB4 BS54 | Scheinder Electric | ZB4 BS54 | 001398
12SH1 | 1 | Pushbutton COMBI+LED | ZB5 AW823743 | Scheinder Electric | ZB5 AW823743 | E05071
12SH1 | 1 | element NO | ZBE 101 | Scheinder Electric | ZBE 101 | E05091
12SH1 | 1 | element NC | ZBE 102 | Scheinder Electric | ZBE 102 | E05092
12SH1 | 1 | 24V Pilot light White | XB5 AVB1 | Scheinder Electric | XB5 AVB1 | 333-3226
12SH1 | 1 | Silicon hood for combibutton | ZBW 008 | Scheinder Electric | ZBW 008 | E05070
12K1 | 1 | Contactor | LC1D18B7 | Scheinder Electric | LC1 D18B7 | 333-3479
12V2 | 1 | Time counter 48x48 / 24VAC | BZW 48/2E 24VAC | Hugo Müller GmbH & Co KG | BZW 48/2E 24VAC | E01567
X0 | 3 | Terminal | VU4-6 conn.railkl. | Wieland | WK6/U/0V | E01197
X0 | 1 | Earth terminal | VUPE4-6 conn.railkl. | Wieland | WK6/SL/U/0V | E01329
X0 | 2 | End bracket | WEID ZEW 35 | Weidmüller | 9540000000 | E05177
X1 | 3 | Terminal | VU4-4 conn.railkl. | Wieland | WK4/U/0V | E01197
X1 | 2 | Earth terminal | VUPE4-4 conn.railkl. | Wieland | WK4/SL/U/0V | E01329
X2 | 7 | Terminal | VU4-4 conn.railkl. | Wieland | WK4/U/0V | E01197
X2 | 1 | Earth terminal | VUPE4-4 conn.railkl. | Wieland | WK4/SL/U/0V | E01329
Wieland

## 1-8DPS30
DEVICE TAG | BOM QTY | DESCRIPTION | TYPE # | BRAND | PART # | US COST Euro
CAB | 1 | Enclosure 400x300x210 with mounting plate 370x250 | MAS 0403021SPECIAL | Eldon | MAS 0403021 | E05174
CAB | 1 | Cable Gland M25*1.5 Nickel-plated | WARTEL L-M25*1.5 | Jacob | 50.625 M-L | E00407
CAB | 1 | Locknut M25* 1.5 Nickel-plated | WARTELMOER M25 | Jacob | 50.225 M | E00407_1
CAB | 2 | Cable Gland M20*1.5 Nickel-plated | WARTEL L-M20*1.5 | Jacob | 50.620 M-L | E00406
CAB | 2 | Locknut M20*1.5 Nickel-plated | WARTELMOER M20 | Jacob | 50.220 M | E00406_1
CAB | 1 | Reduction Ø16 to M16 Nickel-plated rotating | SP16/M16/B | Jacob | SP16/M16/B | E05178
CAB | 2 | Locknut M16*1.5 Nickel-plated | WARTELMOER M16 | Jacob | 50.216 M | E00405_1
CAB | 1 | Reduction Ø16 to M16 Nickel-plated | SP16/M16/A | Jacob | SP16/M16/A | E05179
CAB | 2 | Blind rivet M10x17 | Blindklinkmoer M10 | Eldon | POPBC M10x17 st verzinkt | E05180
10S1 | 1 | Switch 3p. 32A | V1 | Schneider Electric | Electric V1 | E05089
10S1 | 1 | Handle and frontplate | KCF1PZ | Schneider Electric | KCF 1PZ | E05090
10U3 | 1 | Varispeed V7 4kW | CIMR-V7AZB4P00 | OMRON | CIMR-V7AZB4P00 | E01562
10F3 | 1 | Miniature circuit breaker 2p D32A UL 489 type | C60N-1492-SP2D320 UL489 | Allen Bradley | 1492-SP2D320 UL489 | E05084
10P5 | 1 | Amp-meter 10/20A direct | IQ/EQ 10/20A | Celsa | EQ 48 10/20A | E01635
10F8 | 1 | Miniature circuit breaker 2P C10A UL 489 | C60N-1489-A2C100 | Allen Bradley | 1489-A2C100 | E05181
11S1 | 1 | Pushbutton Emercengy stop | ZB4 BS54 | Schneider Electric | ZB4 BS54 | 001398
11S1 | 1 | element 2xNC with mountingbase | ZB4 BZ104 | Schneider Electric | ZB4 BZ104 | E01333
11M2 | 1 | Fan 230V | FAN 8550N | EBM Papst | FAN 80*80*38 | E05140
11M2 | 2 | Fan filter | FF80 | EBM Papst | 221-336 kast kl.beh. | E00283
11M2 | 1 | Fan finger guard | LZ32-4 | EBM Papst | 250-1612 kast kl.beh. | E00283
11S2 | 1 | Pushbutton COMBI+LED | ZB5 AW823743 | Schneider Electric | ZB5 AW823743 | E05071
11S2 | 1 | Pilot light White 230V | ZB5 AVM1 LED WIT 220 | Schneider Electric | ZB5 AVM1 | E05093
11S2 | 1 | Element NO | ABE 101 | Schneider Electric | ZBE 101 | E00357
11S2 | 1 | element NC | ZBE 102 | Schneider Electric | ZBE 102 | E01544
11S2 | 1 | Silicon hood for combibutton | ZBW 008 | Schneider Electric | ZBW 008 | E05070
11K3 | 1 | Interface relay 2xCO 230Vac | G2R-2-SNI-230 | OMRON | G2R-2-SNI-230 | E05086
11K3 | 1 | Relay socket | P2RF-08-E | OMRON | P2RF-08-S | E05087
11U5 | 1 | Frequency inverter | ESMD251 X2SFA | Lenze | ESMD251 X2SFA | E00281
11S6 | 1 | Standswitch | XCK-P2102P16 Bed.eindschak. | Schneider Electric | 08.07.0109 | 454796
11R6 | 1 | Trim-pot 10K | Potmeterset 10K ZB4 | Generic | Potmeterset 10K ZB4 | 454795
11R6 | 1 | Screw plug for ø22 | ZB5 SZ3 | Schneider Electric | Electric ZB5 SZ3 | E05182
11R6 | 1 | Pot.meter | ZB5 AD912 | Schneider Electric | ZB5 AD912 | E01351/1
11S7 | 1 | Pushbutton 16mm White | XB6-CA11B | Schneider Electric | 08.01.0243 | E00867
11S8 | 1 | Screw plug for ø22 | ZB5 SZ3 | Schneider Electric | ZB5 SZ3 | E05182
11S8 | 1 | Pushbutton 16mm White | XB6-CA11B | Schneider Electric | 08.01.0243 | E00867
X0 | 1 | End Bracket | WEID ZEW 35 | Weidmuller | 9540000000 | E05177
X0 | 2 | Terminal | VU4-6 conn.railkl. | Wieland | WK6/U/0V | E01331
X0 | 1 | Earth terminal | VUPE4-6 conn.railkl. | Wieland | WK6/SL/U/0V | E01329
X0 | 1 | Terminal End plate WK6 | AP 6 | Wieland | AP 6/VO | E05183
X1 | 6 | Terminal | VU4-4 conn.railkl. | Wieland | WK4/U/0V | E01197
X1 | 2 | Earth terminal | VUPE4-4 conn.railkl. | Wieland | WK4/SL/U/0V | E01329
X1 | 1 | Terminal End plate 2.5-4 | AP 2.5-4 | Wieland | AP 2.5-4 / VO | E05184
X2 | 5 | Double level terminal 2.5mm² | WEID ZDK 2.5 | Weidmuller | 1674300000 | E05169
X2 | 1 | End plate ZDU 2.5 | WEID ZAP/TW ZDK2.5-DB | Weidmuller | 1674730000 | E05171
X2 | 1 | Double level PE terminal 2.5mm² | WEID ZDK 2.5PE | Weidmuller | 1690000000 | E05170
X2 | 1 | End bracket | WEID ZEW 35 | Weidmuller | 95400000000 | E05177

## 1-15DSG1
DEVICE TAG | BOM QTY | DESCRIPTION | TYPE # | BRAND | PART # | BV PART #
10F2 | 1 | Miniature circuit breaker 3P D32A | C60N-1492-SP3D320 | Allen Bradley | 1492-SP3D320 | E05084
10F2 | 1 | Auxiliary contact 1x change over | 1492-ASPH3 | Allen Bradley | 1492-ASPH3 | E01559
11F1 | 1 | Miniature circuit breaker UL type | MCB.UL.C2A.2p | Allen Bradley | 1492-SP2C020 | E05112
11F1.1 | 1 | Miniature circuit breaker 1P C10A | C60N-1492-SP1C100 | Allen Bradley | 1492-SP1C100 | E05077
11F2 | 1 | Fuse terminal | WK 10/Si U 5x20 | Wieland | WK 10/Si U 5x20 | E01321
11F2 | 1 | End plate | WK10 AP 10/Si | Wieland | AP 10/Si | E05154
12F5 | 1 | Fuse terminal | WK 10/Si U 5x20 | Wieland | WK 10/Si U 5x20 | E01321
12F5 | 1 | End plate | WK10 AP 10/Si | Wieland | AP 10/Si | E05154
13H1 | 1 | Signal light White | ZB5.AVB1 | Schneider Electric | ZB5.AVB1 | 333-3226
13H2 | 1 | Signal light White | ZB5.AVB1 | Schneider Electric | ZB5.AVB1 | 333-3226
13H5 | 1 | Signal light Red | ZB5.AVB4 | Schneider Electric | ZB5.AVB4 | E05072
12K4 | 1 | Relay 24V 1x changeover | 38.51.7.024.0050 REL | FINDER | 38.51.7.024.0050 | E05007
13K1 | 1 | Contactor | LC1D09B7 | Schneider Electric | LC1 D09B7 | 333-3452
10L2 | 1 | Current transformer | IBA 40A/5A KL.3 | Celsa | 06.02.0098 | E01566
11M3 | 1 | Fan 24Vdc | FAN 8314 | EBM Papst | FAN 80*80*32 24VDC | E06930
11M3 | 1 | Fan filter |  | EBM Papst | 221-336 kast kl.beh. | E00283
11M3 | 1 | Fan finger guard |  | EBM Papst | 250-1612 kast kl.beh. | E00283
10P1 | 1 | Amp-meter 40/80A indirect | IQ48/EIV48-40/5/2VO | Celsa | EQ 48 40/80A/5A | 009316
10Q0 | 1 | Switch | P3-63/EA/SVB BED.LS | Moeller | 31607 | E00475
11Q4 | 1 | Motor circuit breaker | GV2 ME08 | Schneider Electric | GV2ME08 | E01456
11Q4 | 1 | Auxiliary contact NO+NC - front mount. | GV2-AE11 | Schneider Electric | GVAE11 | 333-3455
12R2.1 | 1 | Trim-pot 1K | Potmeterset 1K ZB4 | Schneider Electric | Potmeterset 1K ZB4 | E01603
10S3 | 1 | Pushbutton RED "STOP" | ZB5 AA434 | Schneider Electric | ZB5 AA434 | E01353
10S3 | 1 | element NC with mountingbase | ZB5 AZ102 | Schneider Electric | ZB5 AZ102 | E00357
10S4 | 1 | Pushbutton GREEN "START" | ZB5 AA333 | Schneider Electric | 08.01.0237 | E00359/ 333-3496
10S4 | 1 | element NO with mountingbase | ZB5 AZ101 | Schneider Electric | ZB5 AZ101 | 333-3224
12S4 | 1 | Standswitch | XCK-P2102P16 Bed.eindschak. | Schneider Electric | 08.07.0109 | 454796
12S4.1 | 1 | Pushbutton 16mm White | XB6-CA11B | Schneider Electric | 08.01.0243 | E00867
12S5 | 1 | Pushbutton 16mm White | XB6-CA11B | Schneider Electric | 08.01.0243 | E00867
13S1.1 | 1 | Pushbutton RED "STOP" | ZB5 AA434 | Schneider Electric | ZB5 AA434 | E01353
13S1.1 | 1 | element NC with mountingbase | ZB5 AZ102 | Schneider Electric | ZB5 AZ102 | E00357
13S1.2 | 1 | Pushbutton GREEN "START" | ZB5 AA333 | Schneider Electric | 08.01.0237 | E00359/ 333-3496
13S1.2 | 1 | element NO with mountingbase | ZB5 AZ101 | Schneider Electric | ZB5 AZ101 | 333-3224
11T1 | 1 | Transformer 400/230V-24V 250VA | 866810 | Murrelektronik | 866810 | 333-3462.UNI/E00355
10U2 | 1 | Softstarter | 150C30NBR | Allen Bradley | 150C30NBR | E05185
12U1 | 1 | Frequency inverter | FREQ.REG 1.5kW | Lenze | 13142441 | E01523
12U1 | 1 | Frequency inverter display | FREQ.REG BED DISPLAY | Lenze | E82ZBC | E00415
12U1 | 1 | Frequency inverter | FREQ.REG I/O | Lenze | 00491449 | E00482
11V2 | 1 | Rectifier 400V-35A | F400C35A |  | 21.06.0015 | E01332
13V3 | 1 | Elapsed time counter 48*48 | BZW48/2E 24VAC |  | BZW48/2E 24VAC | E01567