## Q-220V 3phase
STONECRETE FLOOR GRINDERS
Floor Grinder Model SC-Q237.5R (XY-Q3) |  |  |  | Accessories
| Working Width | 580 mm | 23'' | 6 pcs 3" Velcro Adapters with Rubber
| Grinding Disc | 300 mm*2 (2 Heads) | 12" *2 (2 Heads) | 1 Rubber Skirt
| Rotating Speed | 300-1460 RPM | 300-1460 RPM | 2 pcs Carrying Pole
| Motor HP | 7.5 HP | 7.5 HP | 30 FT Cable
| Inverter HP | 15 HP | 15 HP | LED Lights
| Amperage | 20A | 20A | USB Port
| Voltage | 220-240V Single Phase | 220-240V Single Phase | Magnetic Plates
| Weight | 185 KG | 408 LBS | Forward/ Reverse Switch
| Additional Weight | NO | NO | Tools Bag
| Water Tank | 30 L | 8 GAL
| Quick Change Diamond Adapter QTY |  | 6
Floor Grinder Model SC-Q227.5P (XY-Q7C) |  |  |  | Accessories
| Working Width | 550 mm | 22'' | 1 Additional Weight
| Grinding Disc | 230 mm*3 (3 Heads) | 9" *3 (3 Heads) | 3 pcs 9" Velcro Plates
| Rotating Speed | 300-1460 RPM | 300-1460 RPM | 9 pcs 3" Velcro Adapters with Rubber
| Motor HP | 7.5 HP | 7.5 HP | 1 Rubber Skirt
| Inverter HP | 15 HP | 15 HP | 2 pcs Carrying Pole
| Amperage | 20A | 20A | 30 FT Cable
| Voltage | 220-240V Single Phase | 220-240V Single Phase | LED Lights
| Weight | 190 KG | 418 LBS | USB Port
| Additional Weight | 30 KG | 66 LBS | Magnetic Plates
| Water Tank | 30L | 8 GAL | Forward/ Reverse Switch
| Quick Change Diamond Adapter QTY |  | 9 | Tools Bag
Floor Grinder Model SC-2310R (XY-Q8C) |  |  |  | Accessories
| Working Width | 580 mm | 23'' | 1 Additional Weight
| Grinding Disc | 300 mm*4 (4 Heads) | 12" *4 (4 Heads) | 12 pcs 3" Velcro Adapters with Rubber
| Rotating Speed | 300-1600 RPM | 300-1600 RPM | 1 Rubber Skirt
| Motor HP | 10 HP | 10 HP | 2 pcs Carrying pole
| Inverter HP | 20 HP | 20 HP | 30 FT Cable
| Amperage | 26.7A | 26.7A | LED Lights
| Voltage | 220-240V Single Phase | 220-240V Single Phase | USB Port
| Weight | 220 KG | 485 LBS | Magnetic Plates
| Additional Weight | 30 KG | 66 LBS | Forward/ Reverse Switch
| Water Tank | 30 L | 8 GAL | Tools Bag
| Quick Change Diamond Adapter QTY |  | 12
Floor Grinder Model SC-2415R (XY-Q588C) |  |  |  | Accessories
| Working Width | 600 mm | 24'' | 1 Additional Weight
| Grinding Disc | 320 mm*4 (4 Heads) | 13" *4 (4 Heads) | 12 pcs 3" Velcro Adapters with Rubber
| Rotating Speed | 300-1600 RPM | 300-1600 RPM | 1 Rubber Skirt
| Motor HP | 15 HP | 15 HP | 2 pcs Carrying Pole
| Inverter HP | 20 HP | 20 HP | 30 FT Cable
| Amperage | 37.8 | 37.8 | LED Lights
| Voltage | 220-240V Three Phase | 220-240V Three Phase | USB Port
| Weight | 320 Kg | 700 LBS | Magnetic Plates
| Additional Weight | 40 KG | 88 LBS | Forward/ Reverse Switch
| Water Tank | 40 L | 11 GAL | Tools Bag
| Quick Change Diamond Adapter QTY |  | 12
Floor Grinder Model SC-Q2510P (XY-Q640) |  |  |  | Accessories
| Working Width | 640 mm | 25'' | 1 Additional Weight
| Grinding Disc | 200 mm*3 (3 Heads) | 8" *3 (3 Heads) | 3 pcs 8" Velcro Plates
| Rotating Speed | 450-1460 RPM | 450-1460 RPM | 9 pcs 3" Velcro Adapters with Rubber
| Motor HP | 10 HP | 10 HP | 1 Rubber Skirt
| Inverter HP | 20 HP | 20 HP | 2 pcs Carrying Pole
| Amperage | 27.6 | 26.7 | 30 FT Cable
| Voltage | 220-240V Single Phase | 220-240V Single Phase | LED Lights
| Weight | 275 KG | 606 LBS | USB Port
| Additional Weight | 40 KG | 88 LBS | Magnetic Plates
| Water Tank | 30 L | 8 GAL | Forward/ Reverse Switch
| Quick Change Diamond Adapter QTY |  | 9 | Tools Bag
Floor Grinder Model SC-Q2720R (XY-Q688C) |  |  |  | Accessories
| Working Width | 680 mm | 27'' | 12 pcs 3" Velcro Adapters with Rubber
| Grinding Disc | 334 mm*4 (4 Heads) | 13" *4 (4 Heads)+A50 | 1 Rubber Skirt
| Rotating Speed | 300-1600 RPM | 300-1600 RPM | 2 pcs Carrying Pole
| Motor HP | 20 HP | 20 HP | 30 FT Cable
| Inverter HP | 25 HP | 25 HP | LED Lights
| Amperage | 50.5A | 50.5A | USB Port
| Voltage | 220-240V Three Phase | 220-240V Three Phase | Magnetic Plates
| Weight | 388 KG | 855 LBS | Forward/ Reverse Switch
| Additional Weight | NO | NO | Tools Bag
| Water Tank | 40 L | 11 GAL
| Quick Change Diamond Adapter QTY |  | 12
Floor Grinder Model SC-Q3015P (XY-Q9C) |  |  |  | Accessories
| Working Width | 750 mm | 30'' | 1 Additional Weight
| Grinding Disc | 260 mm*3 (3 heads) | 10" *3 (3 Heads) | 3 pcs 10" Velcro Plates
| Rotating Speed | 450-1950 RPM | 450-1950 RPM | 18 pcs 3" Velcro Adapters with Rubber
| Motor HP | 15 HP | 15 HP | 1 Rubber Skirt
| Inverter HP | 20 HP | 20 HP | 2 pcs Carrying Pole
| Amperage | 37.8A | 37.8A | 30 FT Cable
| Voltage | 220-240V Three Phase | 220-240V Three Phase | LED Lights
| Weight | 340 KG | 750 LBS | USB Port
| Additional Weight | 40 KG | 88 LBS | Magnetic Plates
| Water Tank | 40 L | 11 GAL | Forward/ Reverse Switch
| Quick Change Diamond Adapter QTY |  | 18 | Tools Bag
Floor Grinder Model SC-Q3520P (XY-Q880) |  |  |  | Accessories
| Working Width | 880 mm | 35" | 1 Additional Weight
| Grinding Disc | 350 mm*3(3 Heads) | 14" *3 (3 Heads) | 3 pcs 14" Velcro Plates
| Rotating Speed | 450-1950 RPM | 450-1950 RPM | 18 pcs 3" Velcro Adapters with Rubber
| Motor HP | 20 HP | 20 HP | 1 Rubber Skirt
| Inverter HP | 25 HP | 25 HP | 2 pcs Carrying Pole
| Amperage | 50.5A | 50.5A | 30 FT Cable
| Voltage | 220-240V Three Phase | 220-240V Three Phase | LED Lights
| Weight | 445KG | 980 LBS | USB Port
| Additional Weight | 40 KG | 88 LBS | Magnetic Plates
| Water Tank | 40 L | 11 GAL | Forward/ Reverse Switch
| Quick Change Diamond Adapter QTY |  | 18 | Tools Bag
HTG FLOOR GRINDERS
Floor Grinder Model SC-QHTG103R-VS (HTG-EG250-VS) |  |  |  | Accessories
| Working Width | 250 mm | 10" | 3 pcs 3" velcro adapters
| Grinding Disc | 250 mm *1 | 10" *3 (single head) | 30 FT Cable
| Rotating Speed | 0-1250 RPM | 0-1250 RPM | LED Lights
| Motor HP | 3 HP | 3HP | USB Port
| Inverter HP | 5 HP | 5HP | Magnetic Plates
| Amperage | A | A | Forward/ Reverse Switch
| Voltage | 220-240V Single Phase | 220-240V Single Phase | Tools Bag
| Weight | 65KG | 143LBS
| Additional Weight | N/A | N/A
| Water Tank | N/A | N/A
9